## BALLE1-3R
Data Sheet - No light source | Information from Supplier
CLA Logo Type | CLA DÉCOR
Catalogue Category | DÉCOR
Peach Group Name | Wall Light - Interior
CLA Part Number | BALLE1 | BALLE1R | BALLE2 | BALLE2R | BALLE3 | BALLE3R
PART DETAIL
Fitting Detail
Globe Type / Lampbase (i.e. MR16 / MR11 / ES / BC etc) and Qty | G9 X 1 | G9 X 1 | G9 X 1 | G9 X 1 | G9 X 1 | G9 X 1
Max Wattage for (type - HAL) globe(s) | MAX 10W | MAX 10W | MAX 10W | MAX 10W | MAX 10W | MAX 10W
Globe (s) not / included | Not Inculuded | Not Inculuded | Not Inculuded | Not Inculuded | Not Inculuded | Not Inculuded
Lampholder included YES or NO | YES | YES | YES | YES | YES | YES
IP Rating | IP20 | IP20 | IP20 | IP20 | IP20 | IP20
IK Rating | N/A | N/A | N/A | N/A | N/A | N/A
Input Voltage | 240V | 240V | 240V | 240V | 240V | 240V
External Control Gear Required YES or NO | NO | NO | NO | NO | NO | NO
Input Voltage Range | 220-240V | 220-240V | 220-240V | 220-240V | 220-240V | 220-240V
Warranty | 1 YEAR | 1 YEAR | 1 YEAR | 1 YEAR | 1 YEAR | 1 YEAR
Warranty Conditions (if applicable) | N/A | N/A | N/A | N/A | N/A | N/A
Suitable for use 24 hours / 7 days a week YES or NO | NO | NO | NO | NO | NO | NO
If NO, recommended hours of use\age per day | 4-8 hours/per day | 4-8 hours/per day | 4-8 hours/per day | 4-8 hours/per day | 4-8 hours/per day | 4-8 hours/per day
Colour / Shape / Mounting (Recessed or Surface Mounted) | Gold & Frosted / Oblong & Round / Surface Mounted | Gold & Frosted / Round & Round / Surface Mounted | Black & Frosted / Oblong & Round / Surface Mounted | Black & Frosted / Round & Round / Surface Mounted | White & Frosted / Oblong & Round / Surface Mounted | White & Frosted / Round & Round / Surface Mounted
Photograph (Lit)
Line Drawing
Cut Out Size | N/A | N/A | N/A | N/A | N/A | N/A
Dimension and weight 1 piece (Length / width and depth) | Diffuser: OD 100mm Base: H 180mm x D 25mm | Diffuser: OD 120mm Base: OD 160mm x D 25mm | Diffuser: OD 100mm Base: H 180mm x D 25mm | Diffuser: OD 120mm Base: OD 160mm x D 25mm | Diffuser: OD 100mm Base: H 180mm x D 25mm | Diffuser: OD 120mm Base: OD 160mm x D 25mm
Flex and Plug YES or NO (Length) | N/A | N/A | N/A | N/A | N/A | N/A
Barcode | 9326191039577 | 9326191039607 | 9326191039584 | 9326191039614 | 9326191039584 | 9326191039621
Country of Manufacture | PRC | PRC | PRC | PRC | PRC | PRC
Shade Construction Material | Glass + Iron | Glass + Iron | Glass + Iron | Glass + Iron | Glass + Iron | Glass + Iron
Shade Shape | Round | Round | Round | Round | Round | Round
Shade (Outer) Colour / Pantone | Opal | Opal | Opal | Opal | Opal | Opal
Shade (Inner) Finish (smooth / dimpled etc) | Smooth | Smooth | Smooth | Smooth | Smooth | Smooth
Shade (Inner) Colour / Pantone | Opal | Opal | Opal | Opal | Opal | Opal
Lampholder Cover Construction Material | Iron | Iron | Iron | Iron | Iron | Iron
Housing Construction Material | Iron | Iron | Iron | Iron | Iron | Iron
Housing Finish (electroplated or powdercoated) | Powdercoated | Powdercoated | Powdercoated | Powdercoated | Powdercoated | Powdercoated
Housing Colour / Pantone | Gold | Gold | Black | Black | White | White
Mounting Type (Recessed or surface mounted) | Surface Mounted | Surface Mounted | Surface Mounted | Surface Mounted | Surface Mounted | Surface Mounted
Adjustable YES or NO | NO | NO | NO | NO | NO | NO
Degree of Adjustability / Tilt / Swivel | N/A | N/A | N/A | N/A | N/A | N/A
Mounting Plate / Bracket / Base / Back Plate Material | Iron | Iron | Iron | Iron | Iron | Iron
Mounting Plate / Bracket / Base / Back Plate Dimensions | L 170 x W 15 mm | L 115 x W 15 mm | L 170 x W 15 mm | L 115 x W 15 mm | L 170 x W 15 mm | L 115 x W 15 mm
Photograph or Line Drawing of mounting (rear of fitting or mounting plate with dimensions and screw placement)
Screw Material | Iron | Iron | Iron | Iron | Iron | Iron
Diffuser Construction Material | Glass | Glass | Glass | Glass | Glass | Glass
Diffuser : Colour | Frosted | Frosted | Frosted | Frosted | Frosted | Frosted
Diffuser Dimensions | OD 100mm | OD 100mm | OD 100mm | OD 100mm | OD 100mm | OD 100mm
Symbols
Class II (Double insulated) YES or NO | NO | NO | NO | NO | NO | NO
Dimmable YES or NO | N/A | N/A | N/A | N/A | N/A | N/A
Distributed by : CLA, an AUSTRALIAN OWNED COMPANY
www.clalighting.com.au
Packaging
Package Inclusions (including Hardware components) | 1x Fitting, 2 x Screws, 2 x Washer, 2x Raw Plugs, 1 x Installation card, 1x Warranty Card | 1x Fitting, 2 x Screws, 2 x Washer, 2x Raw Plugs, 1 x Installation card, 1x Warranty Card | 1x Fitting, 2 x Screws, 2 x Washer, 2x Raw Plugs, 1 x Installation card, 1x Warranty Card | 1x Fitting, 2 x Screws, 2 x Washer, 2x Raw Plugs, 1 x Installation card, 1x Warranty Card | 1x Fitting, 2 x Screws, 2 x Washer, 2x Raw Plugs, 1 x Installation card, 1x Warranty Card | 1x Fitting, 2 x Screws, 2 x Washer, 2x Raw Plugs, 1 x Installation card, 1x Warranty Card
Individual Piece Dimensions | 22 x 15 x 18 Cm | 18 x 18 x 24 Cm | 22 x 15 x 18 Cm | 18 x 18 x 24 Cm | 22 x 15 x 18 Cm | 18 x 18 x 24 Cm
Individual Piece Weight | 0.6 Kg | 0.6 Kg | 0.6 Kg | 0.6 Kg | 0.6 Kg | 0.6 Kg
Carton Quantity | 10 | 10 | 10 | 10 | 10 | 10
Carton Weight | 7 Kg | 7 Kg | 7 Kg | 7 Kg | 7 Kg | 7 Kg
Carton Dimension | 81 x 25 x 40 Cm | 96 x 26 x 39 Cm | 81 x 25 x 40 Cm | 96 x 26 x 39 Cm | 81 x 25 x 40 Cm | 96 x 26 x 39 Cm