## CALIZ1-4
Data Sheet - No light source | Information from Supplier
CLA Logo Type | CLA DÉCOR
Catalogue Category | DÉCOR
Peach Group Name | Pendant - Interior
CLA Part Number | CALIZ1 | CALIZ2 | CALIZ3 | CALIZ4
PART DETAIL
Fitting Detail
Globe Type / Lampbase (i.e. MR16 / MR11 / ES / BC etc) and Qty | ES (E27) X 1 | ES (E27) X 1 | ES (E27) X 1 | ES (E27) X 1
Max Wattage for (type - HAL) globe(s) | MAX 72W | MAX 72W | MAX 72W | MAX 72W
Globe (s) not / included | Not Inculuded | Not Inculuded | Not Inculuded | Not Inculuded
Lampholder included YES or NO | YES | YES | YES | YES
IP Rating | IP20 | IP20 | IP20 | IP20
IK Rating | N/A | N/A | N/A | N/A
Input Voltage | 240V | 240V | 240V | 240V
External Control Gear Required YES or NO | NO | NO | NO | NO
Input Voltage Range | 220-240V | 220-240V | 220-240V | 220-240V
Warranty | 1 YEAR | 1 YEAR | 1 YEAR | 1 YEAR
Warranty Conditions (if applicable) | N/A | N/A | N/A | N/A
Suitable for use 24 hours / 7 days a week YES or NO | NO | NO | NO | NO
If NO, recommended hours of use\age per day | N/A | N/A | N/A | N/A
Colour / Shape / Mounting (Recessed or Surface Mounted) | Frosted / Wine Glass / Surface Mounted | Frosted / Wine Glass / Surface Mounted | Frosted / Wine Glass / Surface Mounted | Frosted / Wine Glass / Surface Mounted
Photograph (Lit)
Line Drawing
Cut Out Size | N/A | N/A | N/A | N/A
Dimension and weight 1 piece (Length / width and depth) | OD 250mm X H 430mm | OD 200mm X H 380mm | OD 250mm X H 430mm | OD 200mm X H 380mm
Flex and Plug YES or NO (Length) | N/A | N/A | N/A | N/A
Barcode | 9326191038723 | 9326191038730 | 9326191038747 | 9326191038754
Country of Manufacture | PRC | PRC | PRC | PRC
Shade Construction Material | Iron+Glass | Iron+Glass | Iron+Glass | Iron+Glass
Shade Shape | Wine Glass | Wine Glass | Wine Glass | Wine Glass
Shade (Outer) Colour / Pantone | Frosted | Frosted | Frosted | Frosted
Shade (Inner) Finish (smooth / dimpled etc) | Ribbed | Ribbed | Ribbed | Ribbed
Shade (Inner) Colour / Pantone | Frosted | Frosted | Frosted | Frosted
Lampholder Cover Construction Material | Iron | Iron | Iron | Iron
Lampholder Cover Finish (electroplated or powdercoated) | Electroplated | Electroplated | Powdercoated | Powdercoated
Lampholder Cover Colour / Pantone | Brass | Brass | Black | Black
Cable / Suspension Construction Material | PVC | PVC | PVC | PVC
Cable / Suspension Colour | Black | Black | Black | Black
Cable/ Suspension Length(s) | 3000mm | 3000mm | 3000mm | 3000mm
Cable / Suspension Adjustable YES or NO | YES | YES | YES | YES
Ceiling Canopy Construction Material | Iron | Iron | Iron | Iron
Ceiling Canopy Finish (electroplated or powdercoated) | Powdercoated | Powdercoated | Powdercoated | Powdercoated
Ceiling Canopy Colour / Pantone | Black | Black | Black | Black
Ceiling Canopy / Base Shape | Round | Round | Round | Round
Ceiling Canopy / Base Dimensions (OD X D) | D100 x H25MM | D100 x H25MM | D100 x H25MM | D100 x H25MM
Faceplate Construction Material | N/A | N/A | N/A | N/A
Faceplate Finish (electroplated or powdercoated) | N/A | N/A | N/A | N/A
Faceplate Colour / Pantone | N/A | N/A | N/A | N/A
Housing Construction Material | N/A | N/A | N/A | N/A
Housing Finish (electroplated or powdercoated) | N/A | N/A | N/A | N/A
Housing Colour / Pantone | N/A | N/A | N/A | N/A
Sleeve / Canister Construction Material | N/A | N/A | N/A | N/A
Sleeve / Canister Dimensions (H X OD) | N/A | N/A | N/A | N/A
Sleeve / Canister Cutout (H X OD) | N/A | N/A | N/A | N/A
Corrosion Treatment Type | N/A | N/A | N/A | N/A
Mounting Type (Recessed or surface mounted) | Surface Mounted | Surface Mounted | Surface Mounted | Surface Mounted
Adjustable YES or NO | N/A | N/A | N/A | N/A
Degree of Adjustability / Tilt / Swivel | N/A | N/A | N/A | N/A
Mounting Plate / Bracket / Base / Back Plate Material | Iron | Iron | Iron | Iron
Mounting Plate / Bracket / Base / Back Plate Dimensions | L 95mm x W 20mm | L 95mm x W 20mm | L 95mm x W 20mm | L 95mm x W 20mm
Photograph or Line Drawing of mounting (rear of fitting or mounting plate with dimensions and screw placement)
Rod / Spike Construction Material | N/A | N/A | N/A | N/A
Rod / Spike Dimensions (Number of sections / Dimensions of each L x OD) | N/A | N/A | N/A | N/A
Screw Material | N/A | N/A | N/A | N/A
Spring Material | N/A | N/A | N/A | N/A
Diffuser Construction Material | N/A | N/A | N/A | N/A
Diffuser : Colour | N/A | N/A | N/A | N/A
Diffuser Dimensions | N/A | N/A | N/A | N/A
Maximum Load Capacity / Can be driven over YES or NO | N/A | N/A | N/A | N/A
Symbols
Class II (Double insulated) YES or NO | NO | NO | NO | NO
Dimmable YES or NO | N/A | N/A | N/A | N/A
Distributed by : CLA, an AUSTRALIAN OWNED COMPANY
www.clalighting.com.au
Packaging
Package Inclusions (including Hardware components) | 1x Fitting, 2 x Screws, 2x Raw Plugs, 1 x Installation card, 1x Warranty Card | 1x Fitting, 2 x Screws, 2x Raw Plugs, 1 x Installation card, 1x Warranty Card | 1x Fitting, 2 x Screws, 2x Raw Plugs, 1 x Installation card, 1x Warranty Card | 1x Fitting, 2 x Screws, 2x Raw Plugs, 1 x Installation card, 1x Warranty Card
Individual Piece Weight | 1.3 Kg | 1.1 Kg | 1.3 Kg | 1.1 Kg
Carton Quantity | 1 | 1 | 1 | 1
Carton Weight | 1.5 Kg | 1.3 Kg | 1.5 Kg | 1.3 Kg
Carton Dimension | 40 x 34 x 28 | 33 x 27 x 24 | 40 x 34 x 28 | 33 x 27 x 24