## FOSSETTA1
Data Sheet - No light source | Information from Supplier
CLA Logo Type | CLA DÉCOR
Catalogue Category | DÉCOR
Peach Group Name | Pendant - Interior
CLA Part Number | FUNALE1 | FUNALE2 | FUNALE3 | FUNALE4 | FUNALE5 | FUNALE6
PART DETAIL
Fitting Detail
Globe Type / Lampbase (i.e. MR16 / MR11 / ES / BC etc) and Qty | SES (E14) X 6 | SES (E14) X 8 | SES (E14) X 12 | SES (E14) X 6 | SES (E14) X 8 | SES (E14) X 12
Max Wattage for (type - HAL) globe(s) | MAX 60W | MAX 60W | MAX 60W | MAX 60W | MAX 60W | MAX 60W
Globe (s) not / included | Not Inculuded | Not Inculuded | Not Inculuded | Not Inculuded | Not Inculuded | Not Inculuded
Lampholder included YES or NO | YES | YES | YES | YES | YES | YES
IP Rating | IP20 | IP20 | IP20 | IP20 | IP20 | IP20
IK Rating | N/A | N/A | N/A | N/A | N/A | N/A
Input Voltage | 240V | 240V | 240V | 240V | 240V | 240V
External Control Gear Required YES or NO | bar: Pendant - Interior FUNALE1 to Pendant - Interior FUNALE6
Input Voltage Range | 220-240V | 220-240V | 220-240V | 220-240V | 220-240V | 220-240V
Warranty | 1 YEAR | 1 YEAR | 1 YEAR | 1 YEAR | 1 YEAR | 1 YEAR
Warranty Conditions (if applicable) | N/A | N/A | N/A | N/A | N/A | N/A
Suitable for use 24 hours / 7 days a week YES or NO | bar: Pendant - Interior FUNALE1 to Pendant - Interior FUNALE6
If NO, recommended hours of use\age per day | 4-8 hours/per day | 4-8 hours/per day | 4-8 hours/per day | 4-8 hours/per day | 4-8 hours/per day | 4-8 hours/per day
Colour / Shape / Mounting (Recessed or Surface Mounted) | Natural Wood & Oil Rubbed Bronze / Candelabra / Surface Mounted | Natural Wood & Oil Rubbed Bronze / Candelabra / Surface Mounted | Natural Wood & Oil Rubbed Bronze / Candelabra / Surface Mounted | Natural Wood & Satin Brass / Candelabra / Surface Mounted | Natural Wood & Satin Brass / Candelabra / Surface Mounted | Natural Wood & Satin Brass / Candelabra / Surface Mounted
Photograph (Lit)
Line Drawing
Cut Out Size | N/A | N/A | N/A | N/A | N/A | N/A
Dimension and weight 1 piece (Length / width and depth) | OD 662mm x H 522mm | OD 862mm x H 621mm | OD 1212mm x H 813mm | OD 662mm x H 522mm | OD 862mm x H 621mm | OD 1212mm x H 813mm
Flex and Plug YES or NO (Length) | bar: Pendant - Interior FUNALE1 to Pendant - Interior FUNALE6
Barcode | 9326191038921 | 9326191038938 | 9326191038945 | 9326191038952 | 9326191038969 | 9326191038976
Country of Manufacture | PRC | PRC | PRC | PRC | PRC | PRC
Shade Construction Material | Wood+Iron | Wood+Iron | Wood+Iron | Wood+Iron | Wood+Iron | Wood+Iron
Shade Shape | Candelabra | Candelabra | Candelabra | Candelabra | Candelabra | Candelabra
Shade (Outer) Colour / Pantone | Natural Wood with Oiled Rubbed Bronze Highlight | Natural Wood with Oiled Rubbed Bronze Highlight | Natural Wood with Oiled Rubbed Bronze Highlight | Natural Wood with Satin Brass Highlight | Natural Wood with Satin Brass Highlight | Natural Wood with Satin Brass Highlight
Shade (Inner) Finish (smooth / dimpled etc) | Smooth | Smooth | Smooth | Smooth | Smooth | Smooth
Shade (Inner) Colour / Pantone | Natural Wood with Oiled Rubbed Bronze Highlight | Natural Wood with Oiled Rubbed Bronze Highlight | Natural Wood with Oiled Rubbed Bronze Highlight | Natural Wood with Satin Brass Highlight | Natural Wood with Satin Brass Highlight | Natural Wood with Satin Brass Highlight
Lampholder Cover Construction Material | Iron | Iron | Iron | Iron | Iron | Iron
Lampholder Cover Finish (electroplated or powdercoated) | Powdercoated | Powdercoated | Powdercoated | Electroplated | Electroplated | Electroplated
Lampholder Cover Colour / Pantone | Oiled Rubbed Bronze | Oiled Rubbed Bronze | Oiled Rubbed Bronze | Satin Brass | Satin Brass | Satin Brass
Cable / Suspension Construction Material | PVC | PVC | PVC | PVC | PVC | PVC
Cable / Suspension Colour | Black | Black | Black | Clear | Clear | Clear
Cable/ Suspension Length(s) | 3000mm | 3000mm | 3000mm | 3000mm | 3000mm | 3000mm
Cable / Suspension Adjustable YES or NO | YES | YES | YES | YES | YES | YES
Ceiling Canopy Construction Material | Iron | Iron | Iron | Iron | Iron | Iron
Ceiling Canopy Finish (electroplated or powdercoated) | Powdercoated | Powdercoated | Powdercoated | Electroplated | Electroplated | Electroplated
Ceiling Canopy Colour / Pantone | Oiled Rubbed Bronze | Oiled Rubbed Bronze | Oiled Rubbed Bronze | Satin Brass | Satin Brass | Satin Brass
Ceiling Canopy / Base Shape | Round | Round | Round | Round | Round | Round
Ceiling Canopy / Base Dimensions (OD X D) | D135 x H23MM | D135 x H23MM | D160 x H25MM | D135 x H23MM | D135 x H23MM | D160 x H25MM
Faceplate Construction Material | N/A | N/A | N/A | N/A | N/A | N/A
Faceplate Finish (electroplated or powdercoated) | N/A | N/A | N/A | N/A | N/A | N/A
Faceplate Colour / Pantone | N/A | N/A | N/A | N/A | N/A | N/A
Housing Construction Material | N/A | N/A | N/A | N/A | N/A | N/A
Housing Finish (electroplated or powdercoated) | N/A | N/A | N/A | N/A | N/A | N/A
Housing Colour / Pantone | N/A | N/A | N/A | N/A | N/A | N/A
Sleeve / Canister Construction Material | N/A | N/A | N/A | N/A | N/A | N/A
Sleeve / Canister Dimensions (H X OD) | N/A | N/A | N/A | N/A | N/A | N/A
Sleeve / Canister Cutout (H X OD) | N/A | N/A | N/A | N/A | N/A | N/A
Corrosion Treatment Type | N/A | N/A | N/A | N/A | N/A | N/A
Mounting Type (Recessed or surface mounted) | Surface Mounted | Surface Mounted | Surface Mounted | Surface Mounted | Surface Mounted | Surface Mounted
Adjustable YES or NO | N/A | N/A | N/A | N/A | N/A | N/A
Degree of Adjustability / Tilt / Swivel | N/A | N/A | N/A | N/A | N/A | N/A
Mounting Plate / Bracket / Base / Back Plate Material | Iron | Iron | Iron | Iron | Iron | Iron
Mounting Plate / Bracket / Base / Back Plate Dimensions | L 105mm x W 20mm | L 105mm x W 20mm | L 140mm x W 25mm | L 105mm x W 20mm | L 105mm x W 20mm | L 140mm x W 25mm
Photograph or Line Drawing of mounting (rear of fitting or mounting plate with dimensions and screw placement)
Rod / Chain Construction Material | Iron | Iron | Iron | Iron | Iron | Iron
Rod / Spike Dimensions (Number of sections / Dimensions of each L x OD) | 430mm Rod & 3m Chain | 520mm Rod & 3m Chain | 680mm Rod & 3m Chain | 430mm Rod & 3m Chain | 520mm Rod & 3m Chain | 680mm Rod & 3m Chain
Screw Material | Iron | Iron | Iron | Iron | Iron | Iron
Spring Material | N/A | N/A | N/A | N/A | N/A | N/A
Diffuser Construction Material | N/A | N/A | N/A | N/A | N/A | N/A
Diffuser : Colour | N/A | N/A | N/A | N/A | N/A | N/A
Diffuser Dimensions | N/A | N/A | N/A | N/A | N/A | N/A
Maximum Load Capacity / Can be driven over YES or NO | N/A | N/A | N/A | N/A | N/A | N/A
Symbols
Class II (Double insulated) YES or NO | bar: Pendant - Interior FUNALE1 to Pendant - Interior FUNALE6
Dimmable YES or NO | N/A | N/A | N/A | N/A | N/A | N/A
Distributed by : CLA, an AUSTRALIAN OWNED COMPANY
www.clalighting.com.au
Packaging
Package Inclusions (including Hardware components) | 1x Fitting, 3 x Screws, 3 x Plugs, 3 x Washer, 1 x Installation card, 1x Warranty Card | 1x Fitting, 3 x Screws, 3 x Plugs, 3 x Washer, 1 x Installation card, 1x Warranty Card | 1x Fitting, 3 x Screws, 3 x Plugs, 3 x Washer, 1 x Installation card, 1x Warranty Card | 1x Fitting, 3 x Screws, 3 x Plugs, 3 x Washer, 1 x Installation card, 1x Warranty Card | 1x Fitting, 3 x Screws, 3 x Plugs, 3 x Washer, 1 x Installation card, 1x Warranty Card | 1x Fitting, 3 x Screws, 3 x Plugs, 3 x Washer, 1 x Installation card, 1x Warranty Card
Individual Piece Weight | 6 Kg | 8Kg | 15 Kg | 6 Kg | 8Kg | 15 Kg
Carton Quantity | bar: Pendant - Interior FUNALE1 to Pendant - Interior FUNALE6
Carton Weight | 9 Kg | 12 Kg | 18 Kg | 9 Kg | 12 Kg | 18 Kg
Carton Dimension | 75 x 75 x 30 Cm | 95 x 55 x 33 Cm | 130 x 130 x 41 Cm | 75 x 75 x 30 Cm | 95 x 55 x 33 Cm | 130 x 130 x 41 Cm

## FOSSETTA2
Data Sheet - No light source | Information from Supplier
CLA Logo Type
Catalogue Category
Peach Group Name
CLA Part Number | FOSSETTA2
PART DETAIL
Fitting Detail
Globe Type / Lampbase (i.e. MR16 / MR11 / ES / BC etc) and Qty | ES /ST64
Max Wattage for (type - HAL) globe(s) | MAX 72W
Globe (s) not / included | Not Inculuded
Globe Details (Recommended CLA part(s)) if applicable
Lampholder included YES or NO | NO
IP Rating | IP20
IK Rating
Input Voltage | 220V
External Control Gear Required YES or NO | NO
Input Voltage Range | 220-240V
Warranty | 1 YEAR
Warranty Conditions (if applicable)
Suitable for use 24 hours / 7 days a week YES or NO | NO
If NO, recommended hours of use\age per day | 4-8 hours/per day
Colour / Shape / Mounting (Recessed or Surface Mounted)
Photograph (Lit)
Photograph (Not Lit) | N/A
Line Drawing
Cut Out Size | N/A
Dimension and weight 1 piece (Length / width and depth) | D190*H3345MM
Flex and Plug YES or NO (Length) | N/A
Barcode | 9326191038907
Country of Manufacture | PRC
Shade Construction Material | Glass+Iron
Shade Shape | Round
Shade (Outer) Colour / Pantone | Somke
Shade (Inner) Finish (smooth / dimpled etc) | smooth
Shade (Inner) Colour / Pantone | Smoke
Lampholder Cover Construction Material | Iron
Lampholder Cover Finish (electroplated or powdercoated) | Electroplated
Lampholder Cover Colour / Pantone | Black
Cable / Suspension Construction Material | PVC
Cable / Suspension Colour | Black
Cable/ Suspension Length(s) | 3000mm
Cable / Suspension Adjustable YES or NO | YES
Rod Lengths (and use restrictions if applicable)
Ceiling Canopy Construction Material | Iron
Ceiling Canopy Finish (electroplated or powdercoated) | Powdercoated
Ceiling Canopy Colour / Pantone | Black
Ceiling Canopy / Base Shape | Round
Ceiling Canopy / Base Dimensions (OD X D) | D100*H25MM
Faceplate Construction Material | Iron
Faceplate Finish (electroplated or powdercoated) | Powdercoated
Faceplate Colour / Pantone | Smoke
Housing Construction Material | N/A
Housing Finish (electroplated or powdercoated) | N/A
Housing Colour / Pantone | N/A
Sleeve / Canister Construction Material | N/A
Sleeve / Canister Dimensions (H X OD) | N/A
Sleeve / Canister Cutout (H X OD) | N/A
Corrosion Treatment Type | N/A
Mounting Type (Recessed or surface mounted) | Surface Mounted
Adjustable YES or NO | NO
Degree of Adjustability / Tilt / Swivel | N/A
Mounting Plate / Bracket / Base / Back Plate Material | Iron
Mounting Plate / Bracket / Base / Back Plate Dimensions | L 95mm x W 20mm
Photograph or Line Drawing of mounting (rear of fitting or mounting plate with dimensions and screw placement)
Rod / Spike Construction Material | N/A
Rod / Spike Dimensions (Number of sections / Dimensions of each L x OD) | N/A
Screw Material | N/A
Spring Material | N/A
Diffuser Construction Material | N/A
Diffuser : Colour | N/A
Diffuser Dimensions | N/A
Maximum Load Capacity / Can be driven over YES or NO | N/A
Symbols
Class II (Double insulated) YES or NO | Class I / YES Double insulated
Dimmable YES or NO | NO
Distributed by : CLA, an AUSTRALIAN OWNED COMPANY
www.clalighting.com.au
Packaging
Package Inclusions (including Hardware components)
Individual Piece Dimensions | 26*26*34
Individual Piece Weight | 1.2
Carton Quantity | 1
Carton Weight | 1.7
Carton Dimension | 26*26*34