## VARILLAS
Data Sheet - No light source | Information from Supplier
CLA Logo Type | CLA DÉCOR
Catalogue Category | DÉCOR
Peach Group Name | Wall Light - Interior
CLA Part Number | VARILLAS1 | VARILLAS2 | VARILLAS3 | VARILLAS4 | VARILLAS5
PART DETAIL
Fitting Detail
Globe Type / Lampbase (i.e. MR16 / MR11 / ES / BC etc) and Qty | E14 (SES) x 2 | E14 (SES) x 2 | E14 (SES) x 2 | E14 (SES) x 2 | E14 (SES) x 2
Max Wattage for (type - HAL) globe(s) | MAX 10W | MAX 10W | MAX 10W | MAX 10W | MAX 10W
Globe (s) not / included | Not Inculuded | Not Inculuded | Not Inculuded | Not Inculuded | Not Inculuded
Lampholder included YES or NO | NO | NO | NO | NO | NO
IP Rating | IP20 | IP20 | IP20 | IP20 | IP20
IK Rating | N/A | N/A | N/A | N/A | N/A
Input Voltage | 240V | 240V | 240V | 240V | 240V
External Control Gear Required YES or NO | NO | NO | NO | NO | NO
Input Voltage Range | 220-240V | 220-240V | 220-240V | 220-240V | 220-240V
Warranty | 1 YEAR | 1 YEAR | 1 YEAR | 1 YEAR | 1 YEAR
Warranty Conditions (if applicable) | N/A | N/A | N/A | N/A | N/A
Suitable for use 24 hours / 7 days a week YES or NO | NO | NO | NO | NO | NO
If NO, recommended hours of use\age per day | 4-8 hours/per day | 4-8 hours/per day | 4-8 hours/per day | 4-8 hours/per day | 4-8 hours/per day
Colour / Shape / Mounting (Recessed or Surface Mounted) | Antique Brass & Clear / Rod / S/M | Chrome & Clear / Rod / S/M | Satin Chrome & Clear / Rod / S/M | Black & Clear / Rod / S/M | White & Clear / Rod / S/M
Photograph (Lit)
Line Drawing
Cut Out Size | N/A | N/A | N/A | N/A | N/A
Dimension and weight 1 piece (Length / width and depth) | H430mm x W80mm x D100mm (1.5 Kg) | H430mm x W80mm x D100mm (1.5 Kg) | H430mm x W80mm x D100mm (1.5 Kg) | H430mm x W80mm x D100mm (1.5 Kg) | H430mm x W80mm x D100mm (1.5 Kg)
Flex and Plug YES or NO (Length) | N/A | N/A | N/A | N/A | N/A
Barcode | 9326191039522 | 9326191039539 | 9326191039546 | 9326191039553 | 9326191039560
Country of Manufacture | PRC | PRC | PRC | PRC | PRC
Shade Construction Material | Glass+Iron | Glass+Iron | Glass+Iron | Glass+Iron | Glass+Iron
Shade Shape | Round | Round | Round | Round | Round
Shade (Outer) Colour / Pantone | Clear | Clear | Clear | Clear | Clear
Shade (Inner) Finish (smooth / dimpled etc) | Smooth (Combination of Rods) | Smooth (Combination of Rods) | Smooth (Combination of Rods) | Smooth (Combination of Rods) | Smooth (Combination of Rods)
Shade (Inner) Colour / Pantone | Clear | Clear | Clear | Clear | Clear
Lampholder Cover Construction Material | Iron | Iron | Iron | Iron | Iron
Lampholder Cover Finish (electroplated or powdercoated) | Electroplated | Electroplated | Electroplated | Powdercoated | Powdercoated
Lampholder Cover Colour / Pantone | Antique Brass | Chrome | Satin Chrome | Black | White
Rod Dimensions | OD7mm x L300mm | OD7mm x L300mm | OD7mm x L300mm | OD7mm x L300mm | OD7mm x L300mm
Base Construction Material | Iron | Iron | Iron | Iron | Iron
Base Finish (electroplated or powdercoated) | Electroplated | Electroplated | Electroplated | Powdercoated | Powdercoated
Base Colour / Pantone | Antique Brass | Chrome | Satin Chrome | Matt Black | Matt White
Base Shape | Rectangular | Rectangular | Rectangular | Rectangular | Rectangular
Base Dimensions | H400 x W80 x D100 mm | H400 x W80 x D100 mm | H400 x W80 x D100 mm | H400 x W80 x D100 mm | H400 x W80 x D100 mm
Mounting Type (Recessed or surface mounted) | Surface Mounted | Surface Mounted | Surface Mounted | Surface Mounted | Surface Mounted
Adjustable YES or NO | NO | NO | NO | NO | NO
Degree of Adjustability / Tilt / Swivel | N/A | N/A | N/A | N/A | N/A
Mounting Plate / Bracket / Base / Back Plate Material | Iron | Iron | Iron | Iron | Iron
Mounting Plate / Bracket / Base / Back Plate Dimensions | L 395mm x W 15mm | L 395mm x W 15mm | L 395mm x W 15mm | L 395mm x W 15mm | L 395mm x W 15mm
Photograph or Line Drawing of mounting (rear of fitting or mounting plate with dimensions and screw placement)
Rod Material | Glass | Glass | Glass | Glass | Glass
Rod / Spike Dimensions (Number of sections / Dimensions of each L x OD) | OD7mm x L300mm (18 Pcs Total) | OD7mm x L300mm (18 Pcs Total) | OD7mm x L300mm (18 Pcs Total) | OD7mm x L300mm (18 Pcs Total) | OD7mm x L300mm (18 Pcs Total)
Screw Material | Iron | Iron | Iron | Iron | Iron
Spring Material | N/A | N/A | N/A | N/A | N/A
Diffuser Construction Material | N/A | N/A | N/A | N/A | N/A
Diffuser : Colour | N/A | N/A | N/A | N/A | N/A
Diffuser Dimensions | N/A | N/A | N/A | N/A | N/A
Maximum Load Capacity / Can be driven over YES or NO | N/A | N/A | N/A | N/A | N/A
Symbols
Class II (Double insulated) YES or NO | NO | NO | NO | NO | NO
Dimmable YES or NO | N/A | N/A | N/A | N/A | N/A
Distributed by : CLA, an AUSTRALIAN OWNED COMPANY
www.clalighting.com.au
Packaging
Package Inclusions (including Hardware components) | 1x Fitting, 2 x Screws, 2 x Washer, 2x Raw Plugs, 1 x Installation card, 1x Warranty Card | 1x Fitting, 2 x Screws, 2 x Washer, 2x Raw Plugs, 1 x Installation card, 1x Warranty Card | 1x Fitting, 2 x Screws, 2 x Washer, 2x Raw Plugs, 1 x Installation card, 1x Warranty Card | 1x Fitting, 2 x Screws, 2 x Washer, 2x Raw Plugs, 1 x Installation card, 1x Warranty Card | 1x Fitting, 2 x Screws, 2 x Washer, 2x Raw Plugs, 1 x Installation card, 1x Warranty Card
Individual Piece Dimensions | H430mm x W80mm x D100mm | H430mm x W80mm x D100mm | H430mm x W80mm x D100mm | H430mm x W80mm x D100mm | H430mm x W80mm x D100mm
Individual Piece Weight | 1.5 Kg | 1.5 Kg | 1.5 Kg | 1.5 Kg | 1.5 Kg
Carton Quantity | 1 | 1 | 1 | 1 | 1
Carton Weight | 1.8 Kg | 1.8 Kg | 1.8 Kg | 1.8 Kg | 1.8 Kg
Carton Dimension | 49 x 24 x 14 cm | 49 x 24 x 14 cm | 49 x 24 x 14 cm | 49 x 24 x 14 cm | 49 x 24 x 14 cm