## AKENTRI1-2
Data Sheet - DEDICATED LED PRODUCT | Information from Supplier
CLA Logo Type | CLA EXTERIOR
Catalogue Category | EXTERIOR LIGHTING
Peach Group Name | Wall Lights - Exterior
CLA Part Number | SHADOWTRI1 | SHADOWTRI2
PART DETAIL
Fitting Detail
IP Rating | IP65 | IP65
IK Rating | IK08 | IK08
Warranty | 2 Years | 2 Years
Warranty Conditions (if applicable) | N/A | N/A
Suitable for use 24 hours / 7 days a week YES or NO | N/A | N/A
If NO, recommended usage | N/A | N/A
Colour / Shape / Mounting (Recessed or Surface Mounted) | Black / Surface Mounted | White / Surface Mounted
Photograph Product
Photograph Product Lit
Line Drawing
Globe Base | N/A | N/A
Cut Out Size | N/A | N/A
Dimension and weight 1 piece (Length / width and depth) | OD 180mm x D 47mm | OD 180mm x D 47mm
Flex and plug YES or NO (Length) | NO | NO
Barcode | 9326191039324 | 9326191039331
Country of Manufacture | PRC | PRC
Shade Construction Material | N/A | N/A
Shade Shape | N/A | N/A
Shade (Outer) Colour / Pantone | N/A | N/A
Shade (Inner) Finish (smooth / dimpled etc) | N/A | N/A
Shade (Inner) Colour / Pantone | N/A | N/A
Lampholder Cover Construction Material | N/A | N/A
Lampholder Cover Finish (electroplated or powdercoated) | N/A | N/A
Lampholder Cover Colour / Pantone | N/A | N/A
Cable Material | PVC | PVC
Cable Colour | White | White
Cable Length(s) | 15 Cm | 15 Cm
Cable Adjustable YES or NO | YES | YES
Chain / Rod / Stand Lengths (and use restrictions if applicable) | N/A | N/A
Chain / Rod / Spike Construction Material | N/A | N/A
Chain / Rod / Spike Dimensions (Number of sections / Dimensions of each L x OD) | N/A | N/A
Screw Material | Stainless steel | Stainless steel
Spring Material | N/A | N/A
Diffuser Construction Material | PC | PC
Diffuser Dimensions | OD 172 Cm X W 32 Cm | OD 172 Cm X W 32 Cm
Diffuser Colour | Frosted | Frosted
Maximum Load Capacity / Can be driven over YES or NO | N/A | N/A
Ceiling Canopy Construction Material | N/A | N/A
Ceiling Canopy Finish (electroplated or powdercoated) | N/A | N/A
Ceiling Canopy Colour / Pantone | N/A | N/A
Ceiling Canopy / Base Shape | N/A | N/A
Ceiling Canopy / Base Dimensions (OD X D) | N/A | N/A
Faceplate Construction Material | N/A | N/A
Faceplate Finish (electroplated or powdercoated) | N/A | N/A
Faceplate Colour / Pantone | N/A | N/A
Housing Construction Material | PC | PC
Housing Finish (electroplated or powdercoated) | Powder Coated | Powder Coated
Housing Colour / Pantone | Black | White
Corrosion Treatment Type | Powder Coated | Powder Coated
Sleeve / Canister Construction Material | N/A | N/A
Sleeve / Canister Dimensions (H X OD) | N/A | N/A
Sleeve / Canister Cutout (H X OD) | N/A | N/A
Mounting Type (Recessed or surface mounted) | Surface mounted | Surface mounted
Adjustable YES or NO | NO | NO
Degree of Adjustability / Tilt / Swivel | N/A | N/A
Mounting Plate / Bracket / Base / Back Plate Material | PC | PC
Mounting Plate / Bracket / Base / Back Plate Dimensions (With Canister | L180mm X W45mm
Photograph or Line Drawing of mounting (rear of fitting or mounting plate with dimensions and screw placement)
LED Detail
Wattage | 12W | 12W
Colour changeable YES or NO | YES | YES
If YES, mechanism type (SWITCH on rear / Remote Control etc) | Switch at the Rear Part Of the Fitting fitting | Switch at the Rear Part Of the Fitting fitting
Kelvin / Colour Temperature(s) (Separate for each kelvin if multi coloured) | 3000K / 4200K / 6500K | 3000K / 4200K / 6500K
Lumens (per Kelvin) | 1200 Lm / 1300 Lm / 1250 Lm | 1200 Lm / 1300 Lm / 1250 Lm
LED Chip Manufacturer | Hongli | Hongli
LED Chip Type | 2835 SMD | 2835 SMD
LED Chip Qty | 120 Pcs | 120 Pcs
Beam Angle | 120° | 120°
CRI | >80 | >80
Equilavent Incandescent Wattage | N/A | N/A
Luminous Efficiency (If available) | 100 Lm/W | 100 Lm/W
Power Factor | ＞0.8 | ＞0.8
Heat sink Construction Material | PC | PC
Operating Temperature | ﹣20-50° | ﹣20-50°
The life of the lamp will gradually reduce if used outside these temperature parameters | YES | YES
Nominal/Average Lifetime | 25000 Hrs | 25000 Hrs
Control Gear Detail
Driver external (attached with flex and cavity space required) or/ inbuilt (attached or part of fitting - no cavity required) | Inbuilt | Inbuilt
Driver Hardwired OR Plug in Or Battery Operated | Hardwired | Hardwired
Driver Dimensions (L X W X D + Flex and Plug Detail) | N/A | N/A
Driver Brand | SEE | SEE
Input Voltage | 220-240V | 220-240V
Rated Frequency | 50-60Hz | 50-60Hz
Driver Input Voltage Range | 220-240V | 220-240V
Driver Constant Current or Constant Voltage | Constant Current | Constant Current
Driver output voltage | 28-40V | 28-40V
Start Character | <0.5S | <0.5S
Driver minimum load | 9W | 9W
Driver maximum load | 13W | 13W
Driver Input Current | 0.064A | 0.064A
Driver output Current | 300mA | 300mA
Driver inrush Current | 1.2A | 1.2A
Driver Nominal Current | 0.02A | 0.02A
Driver Ripple Noise | ≤20% | ≤20%
Dimmable YES or NO | NO | NO
Driver dimmable YES or NO | NO | NO
Recommended Dimmers / Drivers | N/A | N/A
Recommended Pieces per Dimmer /Driver (minimum and maximum) | N/A | N/A
2 Way Switching YES or NO | YES | YES
Sensor Appropriate YES or NO | YES | YES
Recommended Sensor | PIR Or Microwave Sensor | PIR Or Microwave Sensor
Working Humidity | 0-95% | 0-95%
Maximum Output Cable Length | N/A | N/A
Overload Protection YES or NO | YES | N/A
Thermal Protection YES or NO | YES | N/A
Short Circuit Protection YES or NO | YES | N/A
Cable suitable for use with | N/A | N/A
DALI suitable | N/A | N/A
C-BUS suitable | N/A | N/A
SYMBOLS
On/Off Test Result | N/A | N/A
Class II (Double insulated) YES or NO | YES | YES
Dimmable YES or NO | NO | NO
Distributed by : CLA, an AUSTRALIAN OWNED COMPANY
www.clalighting.com.au
Packaging
Package Inclusions (including Hardware components) | 1x fitting, 1x Warranty Card, 1x Installation instructions Card, 1 x Grommet, 2 x Screw, 2 x Rubber Plug | 1x fitting, 1x Warranty Card, 1x Installation instructions Card, 1 x Grommet, 2 x Screw, 2 x Rubber Plug
Inner Carton Quantity | 0.8 | 0.8
Inner Carton Dimensions | 19cm x 6cm x 18cm | 19cm x 6cm x 18cm
Inner Carton Weight | 0.4Kg | 0.4Kg
Outer Carton Quantity | 8 | 8
Outer Carton Dimensions | 39cm x 30cm x 41cm | 39cm x 30cm x 41cm
Outer Carton Weight | 7 Kg | 7 Kg