## Sheet1
Data Sheet - DEDICATED LED PRODUCT (Single Colour) | Information from Supplier
CLA Logo Type | CLA EXTERIOR
Catalogue Category | EXTERIOR LIGHTING
Peach Group Name | Wall Lights - Exterior
CLA Part Number (in bubble appropriate to colour temp (s)) | STE19 | STE20 | STE21 | STE22 | STE26
PART DETAIL
Fitting Detail
IP Rating | IP65 | IP65 | IP65 | IP65 | IP65
IK Rating | N/A | N/A | N/A | N/A | N/A
Warranty | 2 Years | 2 Years | 2 Years | 2 Years | 2 Years
Warranty Conditions (if applicable) | N/A | N/A | N/A | N/A | N/A
Suitable for use 24 hours / 7 days a week YES or NO | N/A | N/A | N/A | N/A | N/A
If NO, recommended usage | N/A | N/A | N/A | N/A | N/A
Input Voltage Range | 220-240V | 12-24V | 220-240V | 12-24V | 12-24V
Colour / Shape / Mounting (Recessed or Surface Mounted) | Antique Brass / Round Eyelid / Surface Mounted | Antique Brass / Round Eyelid / Surface Mounted | Antique Brass / Round / Surface Mounted | Antique Brass / Round / Surface Mounted | Aged Brass/Round Eyelid /Surface mounted
Photograph Product (UnLit)
Photograph Product Lit
Line Drawing (showing all dimensions - including mounting plate)
Cut Out Size | N/A | N/A | N/A | N/A | N/A
Dimension and weight 1 piece (Length / width and depth) | OD 98mm x D 43mm | OD 98mm x D 43mm | OD 98mm x D 40mm | OD 98mm x D 40mm | OD 98mm x D 43mm
Flex and plug YES or NO (Length) | N/A | N/A | N/A | N/A | N/A
Barcode | 9326191030796 | 9326191030802 | 9326191030819 | 9326191030826 | 9326191039270
Country of Manufacture | PRC | PRC | PRC | PRC | PRC
Shade Construction Material | N/A | N/A | N/A | N/A | N/A
Shade Shape | N/A | N/A | N/A | N/A | N/A
Shade (Outer) Colour / Pantone | N/A | N/A | N/A | N/A | N/A
Shade (Inner) Finish (smooth / dimpled etc) | N/A | N/A | N/A | N/A | N/A
Shade (Inner) Colour / Pantone | N/A | N/A | N/A | N/A | N/A
Lampholder Cover Construction Material | N/A | N/A | N/A | N/A | N/A
Lampholder Cover Finish (electroplated or powdercoated) | N/A | N/A | N/A | N/A | N/A
Lampholder Cover Colour / Pantone | N/A | N/A | N/A | N/A | N/A
Cable / Suspension Construction Material | N/A | N/A | N/A | N/A | N/A
Cable / Suspension Colour | N/A | N/A | N/A | N/A | N/A
Cable / Suspension Length(s) | N/A | N/A | N/A | N/A | N/A
Chain / Rod / Spike Construction Material / Colour | N/A | N/A | N/A | N/A | N/A
Chain / Rod / Stand Lengths (and use restrictions if applicable) | N/A | N/A | N/A | N/A | N/A
Chain / Rod / Spike Construction Material | N/A | N/A | N/A | N/A | N/A
Chain / Rod / Spike Dimensions (Number of sections / Dimensions of each L x OD) | N/A | N/A | N/A | N/A | N/A
Screw Material | Stainless Steel | Stainless Steel | Stainless Steel | Stainless Steel | Stainless Steel
Spring Material | N/A | N/A | N/A | N/A | N/A
Diffuser Construction Material | PC | PC | PC | PC | PC
Diffuser Dimensions | Max Length 73mm x Max Height: 28mm | Max Length 73mm x Max Height: 28mm | Diameter 73mm | Diameter 73mm | Max Length 73mm x Max Height: 28mm
Diffuser Colour | Frosted | Frosted | Frosted | Frosted | Frosted
Maximum Load Capacity / Can be driven over YES or NO | N/A | N/A | N/A | N/A | N/A
Ceiling Canopy Construction Material | N/A | N/A | N/A | N/A | N/A
Ceiling Canopy Finish (electroplated or powdercoated) | N/A | N/A | N/A | N/A | N/A
Ceiling Canopy Colour / Pantone | N/A | N/A | N/A | N/A | N/A
Ceiling Canopy / Base Shape | N/A | N/A | N/A | N/A | N/A
Ceiling Canopy / Base Dimensions (OD X D) | N/A | N/A | N/A | N/A | N/A
Faceplate Construction Material | N/A | N/A | N/A | N/A | N/A
Faceplate Finish (electroplated or powdercoated) | N/A | N/A | N/A | N/A | N/A
Faceplate Colour / Pantone | N/A | N/A | N/A | N/A | N/A
Housing Construction Material | Brass | Brass | Brass | Brass | Brass
Housing Finish (electroplated or powdercoated) | Powder Coated | Anodized | Powder Coated | Anodized | Anodized
Housing Colour / Pantone | Antique Brass | Antique Brass | Antique Brass | Antique Brass | Aged Brass
Corrosion Treatment Type | Powder Coating | Powder Coating | Powder Coating | Powder Coating | Powder Coating
Sleeve / Canister Construction Material | N/A | N/A | N/A | N/A | N/A
Sleeve / Canister Dimensions (H X OD) | N/A | N/A | N/A | N/A | N/A
Sleeve / Canister Cutout (H X OD) | N/A | N/A | N/A | N/A | N/A
Mounting Type (Recessed or surface mounted) | Surface Mounted | Surface Mounted | Surface Mounted | Surface Mounted | Surface Mounted
Adjustable YES or NO | NO | NO | NO | NO | NO
Degree of Adjustability / Tilt / Swivel | N/A | N/A | N/A | N/A | N/A
Mounting Plate / Bracket Material | Brass | Brass | Brass | Brass | Brass
Mounting Plate / Bracket Dimensions | Max Length 96mm x Max Height: 41mm | Max Length 96mm x Max Height: 41mm | Max Length 96mm x Max Height: 41mm | Max Length 96mm x Max Height: 41mm | Max Length 96mm x Max Height: 41mm
Photograph or Line Drawing of mounting (rear of fitting or mounting plate with dimensions and screw placement)
LED Detail
Wattage | 6W | 6W | 6W | 6W | 6W
Colour changeable YES or NO | NO | NO | NO | NO | NO
If YES, mechanism type (SWITCH on rear / Remote Control etc) | N/A | N/A | N/A | N/A | N/A
Kelvin / Colour Temperature(s) (Separate for each kelvin if multi coloured) | 3000K | 3000K | 3000K | 3000K | 3000K
Colour Temperature Range | N/A | N/A | N/A | N/A | N/A
Lumens (per Kelvin) | 480Lm | 480Lm | 600Lm | 600Lm | 480Lm
LED Chip Manufacturer | SAN'AN | SAN'AN | SAN'AN | SAN'AN | SAN'AN
LED Chip Type | 2835 | 2835 | 2835 | 2835 | 2835
LED Chip Qty | 12 Pcs | 12 Pcs | 12 Pcs | 12 Pcs | 12 Pcs
Beam Angle | 120 ° | 120 ° | 120 ° | 120 ° | 120 °
CRI | 75 | 75 | 75 | 75 | 75
Equilavent Incandescent Wattage | 50W | 50W | 50W | 50W | 50W
Luminous Efficiency (If available) | N/A | N/A | N/A | N/A | N/A
Power Factor | 0.98 | 0.98 | 0.98 | 0.98 | 0.98
Heat sink Construction Material | N/A | N/A | N/A | N/A | N/A
Ta (Temperature Ambient) | -40 ° ~ 85°C | -40 ° ~ 85°C | -40 ° ~ 85°C | -40 ° ~ 85°C | -40 ° ~ 85°C
The life of the lamp will gradually reduce if used outside these temperature parameters | YES | YES | YES | YES | YES
Nominal/Average Lifetime | 40,000hrs | 40,000hrs | 40,000hrs | 40,000hrs | 40,000hrs
Control Gear Detail
Driver external (attached with flex and cavity space required) or/ inbuilt (attached or part of fitting - no cavity required) | Inbuilt | N/A | Inbuilt | N/A | N/A
Driver Dimensions (L X W X D + Flex and Plug Detail) | N/A | N/A | N/A | N/A | N/A
Driver Brand | Hongsheng | N/A | Hongsheng | N/A | N/A
Driver Model (Fuse Resistor / PCB Model) | HSLJ55 | N/A | HSLJ55 | N/A | N/A
Input Voltage | 240V | N/A | 240V | N/A | N/A
Rated Frequency | N/A | N/A | N/A | N/A | N/A
Driver Input Voltage Range | 220-240V | N/A | 220-240V | N/A | N/A
Driver Constant Current or Constant Voltage | Constant Current | N/A | Constant Current | N/A | N/A
Driver output voltage | 260V | N/A | 260V | N/A | N/A
Start Character |  | N/A |  | N/A | N/A
Driver minimum load | N/A | N/A | N/A | N/A | N/A
Driver maximum load | N/A | N/A | N/A | N/A | N/A
Driver Input Current | 66mA | N/A | 66mA | N/A | N/A
Driver output Current | 140mA | N/A | 140mA | N/A | N/A
Driver inrush Current | 30A | N/A | 30A | N/A | N/A
Driver Nominal Current | 66mA | N/A | 66mA | N/A | N/A
Driver Ripple Noise | ≤21dH | N/A | ≤21dH | N/A | N/A
Dimmable YES or NO (Bubble same colour as Kelvin Bubble) | NO | N/A | NO | N/A | N/A
Driver dimmable YES or NO | NO | N/A | NO | N/A | N/A
Recommended Dimmers/Drivers | N/A | CLA OTTER Series, ETH50.302VA | N/A | CLA OTTER Series, ETH50.302VA | CLA OTTER Series, ETH50.302VA
Recommended Pieces per dimmer (minimum and maximum) | N/A | Please check with the electrician | N/A | Please check with the electrician | Please check with the electrician
2 Way Switching YES or NO | YES | YES | YES | YES | YES
Sensor Appropriate YES or NO | YES | YES | YES | YES | YES
Recommended Sensor | PIR and MICROWAVE | PIR and MICROWAVE | PIR and MICROWAVE | PIR and MICROWAVE | PIR and MICROWAVE
Working Temperature
Working Humidity | 10% ~ 90% | 10% ~ 90% | 10% ~ 90% | 10% ~ 90% | 10% ~ 90%
Storage Temperature | N/A | N/A | N/A | N/A | N/A
Storage Humidity | N/A | N/A | N/A | N/A | N/A
Altitude Limitations | N/A | N/A | N/A | N/A | N/A
Life Time (Cycles) | N/A | N/A | N/A | N/A | N/A
Maximum Output Cable Length | N/A | N/A | N/A | N/A | N/A
Overload Protection YES or NO | N/A | N/A | N/A | N/A | N/A
Thermal Protection YES or NO | N/A | N/A | N/A | N/A | N/A
Short Circuit Protection YES or NO | N/A | N/A | N/A | N/A | N/A
Cable suitable for use with | N/A | N/A | N/A | N/A | N/A
DALI suitable | N/A | N/A | N/A | N/A | N/A
C-BUS suitable | N/A | N/A | N/A | N/A | N/A
SYMBOLS
Class II (Double insulated) YES or NO | NO | NO | NO | NO | NO
Dimmable YES or NO | NO | NO | NO | NO | NO
Distributed by : CLA, an AUSTRALIAN OWNED COMPANY
www.clalighting.com.au
Packaging | 1 x Fitting , 1 x Allen Key, 2 x Screws, 2 x Rubber Plugs, 1 x RND Rubber Washer, 1x warranty card, 1x installation instructions card | 1 x Fitting , 1 x Allen Key, 2 x Screws, 2 x Rubber Plugs, 1 x RND Rubber Washer, 1x warranty card, 1x installation instructions card | 1 x Fitting , 1 x Allen Key, 2 x Screws, 2 x Rubber Plugs, 1 x RND Rubber Washer, 1x warranty card, 1x installation instructions card | 1 x Fitting , 1 x Allen Key, 2 x Screws, 2 x Rubber Plugs, 1 x RND Rubber Washer, 1x warranty card, 1x installation instructions card | 1 x Fitting , 1 x Allen Key, 2 x Screws, 2 x Rubber Plugs, 1 x RND Rubber Washer, 1x warranty card, 1x installation instructions card
Individual Piece Dimensions | 10.5 cm x 10.5cm x 5cm | 10.5 cm x 10.5cm x 5cm | 10.5 cm x 10.5cm x 5cm | 10.5 cm x 10.5cm x 5cm | 10.5 cm x 10.5cm x 5cm
Individual Piece Weight | 0.68Kg | 0.68Kg | 0.64Kg | 0.64Kg | 0.68Kg
Carton Quantity | 20 | 20 | 20 | 20 | 20
Carton Weight | 14.Kg | 14.Kg | 13.2Kg | 13.2Kg | 14 Kg
Carton Dimension | 24cm x 24cm x 28cm | 24cm x 24cm x 28cm | 24cm x 24cm x 28cm | 24cm x 24cm x 28cm | 24cm x 24cm x 28cm