## NLS
Data Sheet - No light source | Information from Supplier
CLA Logo Type | CLA EXTERIOR
Catalogue Category | EXTERIOR LIGHTING
Peach Group Name | WALL LIGHTS-Exterior
CLA Part Number | STE24 | STE25
PART DETAIL
Fitting Detail
Globe Type / Lampbase (i.e. MR16 / MR11 / ES / BC etc) and Qty | G4 x 1 | G4 x 1
Max Wattage for (type - HAL) globe(s) | 20W | 20W
Globe (s) not / included | NO | NO
Globe Details (Recommended CLA part(s)) if applicable | N/A | N/A
Lampholder included YES or NO | YES | YES
IP Rating | IP65 | IP65
IK Rating | N/A | N/A
Input Voltage | 12V | 12V
External Control Gear Required YES or NO | NO | NO
Input Voltage Range | 12-24V | 12-24V
Warranty | 2 Years | 2 Years
Warranty Conditions (if applicable) | N/A | N/A
Suitable for use 24 hours / 7 days a week YES or NO | N/A | N/A
If NO, recommended hours of use\age per day | N/A | N/A
Colour / Shape / Mounting (Recessed or Surface Mounted) | Matt Black / Curved (Small) / Surface Mounted | Matt Black / Curved (Large) / Surface Mounted
Photograph (UnLit)
Line Drawing
Cut Out Size | N/A | N/A
Dimension and weight 1 piece (Length / width and depth) | H 67mm x W 104mm x D58mm | H 62mm x W 115mm x D 58mm
Flex and Plug YES or NO (Length) | NO | NO
Barcode | 9326191039096 | 9326191039102
Country of Manufacture | PRC | PRC
Shade Construction Material | N/A | N/A
Shade Shape | N/A | N/A
Shade (Outer) Colour / Pantone | N/A | N/A
Shade (Inner) Finish (smooth / dimpled etc) | N/A | N/A
Shade (Inner) Colour / Pantone | N/A | N/A
Lampholder Cover Construction Material | N/A | N/A
Lampholder Cover Finish (electroplated or powdercoated) | N/A | N/A
Lampholder Cover Colour / Pantone | N/A | N/A
Cable / Suspension Construction Material | N/A | N/A
Cable / Suspension Colour | N/A | N/A
Cable/ Suspension Length(s) | N/A | N/A
Cable / Suspension Adjustable YES or NO | N/A | N/A
Rod Lengths (and use restrictions if applicable) | N/A | N/A
Ceiling Canopy Construction Material | N/A | N/A
Ceiling Canopy Finish (electroplated or powdercoated) | N/A | N/A
Ceiling Canopy Colour / Pantone | N/A | N/A
Ceiling Canopy / Base Shape | N/A | N/A
Ceiling Canopy / Base Dimensions (OD X D) | N/A | N/A
Faceplate Construction Material | N/A | N/A
Faceplate Finish (electroplated or powdercoated) | N/A | N/A
Faceplate Colour / Pantone | N/A | N/A
Housing Construction Material | Aluminium | Aluminium
Housing Finish (electroplated or powdercoated) | Powder Coated | Powder Coated
Housing Colour / Pantone | Matt Black | Matt Black
Sleeve / Canister Construction Material | N/A | N/A
Sleeve / Canister Dimensions (H X OD) | N/A | N/A
Sleeve / Canister Cutout (H X OD) | N/A | N/A
Corrosion Treatment Type | Powdercoated | Powdercoated
Mounting Type (Recessed or surface mounted) | Surface mounted | Surface mounted
Adjustable YES or NO | NO | NO
Degree of Adjustability / Tilt / Swivel | N/A | N/A
Mounting Plate / Bracket / Base / Back Plate Material | Aluminium | Aluminium
Mounting Plate / Bracket / Base / Back Plate Dimensions | 95mm x 61mm | 106mm x 55mm
Photograph or Line Drawing of mounting (rear of fitting or mounting plate with dimensions and screw placement)
Rod / Spike Construction Material | N/A | N/A
Rod / Spike Dimensions (Number of sections / Dimensions of each L x OD) | N/A | N/A
Screw Material | Aluminium | Aluminium
Spring Material | N/A | N/A
Diffuser Construction Material | Acrylic | Acrylic
Diffuser : Colour | Light Frosted | Light Frosted
Diffuser Dimensions | 78mm x 35mm | 90mm x 35mm
Maximum Load Capacity / Can be driven over YES or NO | N/A | N/A
Symbols
Class II (Double insulated) YES or NO | NO | NO
Dimmable YES or NO | N/A | N/A
Distributed by : CLA, an AUSTRALIAN OWNED COMPANY
www.clalighting.com.au
Packaging
Package Inclusions (including Hardware components) | 1 x Fitting , 1 x Allen Key, 2 x Screws, 2 x Rubber Plugs, 1x warranty card, 1x installation instructions card | 1 x Fitting , 1 x Allen Key, 2 x Screws, 2 x Rubber Plugs, 1x warranty card, 1x installation instructions card
Individual Piece Dimensions | 11cm x 7cm x 8cm | 15cm x 9cm x 6.5cm
Individual Piece Weight | 0.3kg | 0.35kg
Carton Quantity | 20 | 20
Carton Weight | 7kg | 7.7kg
Carton Dimension | 38cm x 34cm x 20cm | 35cm x 32cm x 22cm