## NLS
Data Sheet - No light source | Information from Supplier
CLA Logo Type | CLA EXTERIOR
Catalogue Category | EXTERIOR LIGHTING
Peach Group Name | Wall Lights - Exterior
CLA Part Number | TORQUE5 | TORQUE6 | TORQUE7 | TORQUE8 | TORQUE9
PART DETAIL
Fitting Detail
Globe Type / Lampbase (i.e. MR16 / MR11 / ES / BC etc) and Qty | GU10 x 1 | MR16 x 1 | GU10 x 1 | MR16 x 1 | GU10 x 1
Max Wattage for (type - HAL) globe(s) | 35W | 20W | 35W | 20W | 35W
Globe (s) not / included | NO | NO | NO | NO | NO
Globe Details (Recommended CLA part(s)) if applicable | N/A | N/A | N/A | N/A | N/A
Lampholder included YES or NO | YES | YES | YES | YES | YES
IP Rating | IP65 | IP65 | IP65 | IP65 | IP65
IK Rating | N/A | N/A | N/A | N/A | N/A
Input Voltage | 240V | 12V | 240V | 12V | 240V
External Control Gear Required YES or NO | NO | YES | NO | YES | NO
Input Voltage Range | 110-240V | 12-24V | 110-240V | 12-24V | 110-240V
Warranty | 2 Years | 2 Years | 2 Years | 2 Years | 2 Years
Warranty Conditions (if applicable) | N/A
Suitable for use 24 hours / 7 days a week YES or NO | MN/A
Colour / Shape / Mounting (Recessed or Surface Mounted) | Matt Black / Cone / Surface Mounted | Matt Black / Cone / Surface Mounted | Matt White / Cone / Surface Mounted | Matt White / Cone / Surface Mounted | Aged brass / Cone / Surface Mounted
Photograph (UnLit)
Line Drawing
Cut Out Size | N/A | N/A | N/A | N/A | N/A
Dimension and weight 1 piece (Length / width and depth) | H 135mm x W 85mm x D 88mm | H 135mm x W 85mm x D 88mm | H 135mm x W 85mm x D 88mm | H 135mm x W 85mm x D 88mm | H 135mm x W 85mm x D 88mm
Flex and Plug YES or NO (Length) | NO
Barcode | 9326191039089 | 9326191039119 | 9326191039249 | 9326191039256 | 9326191039263
Country of Manufacture | PRC | PRC | PRC | PRC | PRC
Shade Construction Material | N/A | N/A | N/A | N/A | N/A
Shade Shape | N/A | N/A | N/A | N/A | N/A
Shade (Outer) Colour / Pantone | N/A | N/A | N/A | N/A | N/A
Shade (Inner) Finish (smooth / dimpled etc) | N/A | N/A | N/A | N/A | N/A
Shade (Inner) Colour / Pantone | N/A | N/A | N/A | N/A | N/A
Lampholder Cover Construction Material | N/A | N/A | N/A | N/A | N/A
Lampholder Cover Finish (electroplated or powdercoated) | N/A | N/A | N/A | N/A | N/A
Lampholder Cover Colour / Pantone | N/A | N/A | N/A | N/A | N/A
Cable / Suspension Construction Material | N/A | N/A | N/A | N/A | N/A
Cable / Suspension Colour | N/A | N/A | N/A | N/A | N/A
Cable/ Suspension Length(s) | N/A | N/A | N/A | N/A | N/A
Cable / Suspension Adjustable YES or NO | N/A | N/A | N/A | N/A | N/A
Rod Lengths (and use restrictions if applicable) | N/A | N/A | N/A | N/A | N/A
Ceiling Canopy Construction Material | N/A | N/A | N/A | N/A | N/A
Ceiling Canopy Finish (electroplated or powdercoated) | N/A | N/A | N/A | N/A | N/A
Ceiling Canopy Colour / Pantone | N/A | N/A | N/A | N/A | N/A
Ceiling Canopy / Base Shape | N/A | N/A | N/A | N/A | N/A
Ceiling Canopy / Base Dimensions (OD X D) | N/A | N/A | N/A | N/A | N/A
Faceplate Construction Material | N/A | N/A | N/A | N/A | N/A
Faceplate Finish (electroplated or powdercoated) | N/A | N/A | N/A | N/A | N/A
Faceplate Colour / Pantone | N/A | N/A | N/A | N/A | N/A
Housing Construction Material | Aluminium | Aluminium | Aluminium | Aluminium | Brass
Housing Finish (electroplated or powdercoated) | Powdercoated | Powdercoated | Powdercoated | Powdercoated | Powdercoated
Housing Colour / Pantone | Matt Black | Matt Black | Matt White | Matt Black | Aged Brass
Sleeve / Canister Construction Material | N/A | N/A | N/A | N/A | N/A
Sleeve / Canister Dimensions (H X OD) | N/A | N/A | N/A | N/A | N/A
Sleeve / Canister Cutout (H X OD) | N/A | N/A | N/A | N/A | N/A
Corrosion Treatment Type | N/A | N/A | N/A | N/A | N/A
Mounting Type (Recessed or surface mounted) | Surface Mounted | Surface Mounted | Surface Mounted | Surface Mounted | Surface Mounted
Adjustable YES or NO | NO | NO | NO | NO | NO
Degree of Adjustability / Tilt / Swivel | N/A | N/A | N/A | N/A | N/A
Mounting Plate / Bracket / Base / Back Plate Material | Aluminium (Matt Black) | Aluminium (Matt Black) | Aluminium (Matt White) | Aluminium (Matt Black) | Brass (Aged)
Mounting Plate / Bracket / Base / Back Plate Dimensions | H 135mm x OD 85mm x D 13mm | H 135mm x OD 85mm x D 13mm | H 135mm x OD 85mm x D 13mm | H 135mm x OD 85mm x D 13mm | H 135mm x OD 85mm x D 13mm
Photograph or Line Drawing of mounting (rear of fitting or mounting plate with dimensions and screw placement)
Rod / Spike Construction Material | N/A | N/A | N/A | N/A | N/A
Rod / Spike Dimensions (Number of sections / Dimensions of each L x OD) | N/A | N/A | N/A | N/A | N/A
Screw Material | Aluminium | Aluminium | Aluminium | Aluminium | Aluminium
Spring Material | N/A | N/A | N/A | N/A | N/A
Diffuser Construction Material | Glass | Glass | Glass | Glass | Glass
Diffuser : Colour | Clear | Clear | Clear | Clear | Clear
Diffuser Dimensions | OD 50mm | OD 50mm | OD 50mm | OD 50mm | OD 50mm
Maximum Load Capacity / Can be driven over YES or NO | N/A | N/A | N/A | N/A | N/A
Symbols
Class II (Double insulated) YES or NO | NO | NO | NO | NO | NO
Dimmable YES or NO | NO | NO | NO | NO | NO
Distributed by : CLA, an AUSTRALIAN OWNED COMPANY
www.clalighting.com.au
Packaging
Package Inclusions (including Hardware components) | 1x fitting, 2x screws, 2x raw plugs, 1x Allen key, 1x warranty card, 1x installation instructions card | 1x fitting, 2x screws, 2x raw plugs, 1x Allen key, 1x warranty card, 1x installation instructions card | 1x fitting, 2x screws, 2x raw plugs, 1x Allen key, 1x warranty card, 1x installation instructions card | 1x fitting, 2x screws, 2x raw plugs, 1x Allen key, 1x warranty card, 1x installation instructions card | 1x fitting, 2x screws, 2x raw plugs, 1x Allen key, 1x warranty card, 1x installation instructions card
Individual Piece Dimensions | 14 cm x 10 cm x 8.5 cm | 14 cm x 10 cm x 8.5 cm | 14 cm x 10 cm x 8.5 cm | 14 cm x 10 cm x 8.5 cm | 14 cm x 10 cm x 8.5 cm
Individual Piece Weight | 0.4 kg | 0.4 kg | 0.4 kg | 0.4 kg | 1 kg
Carton Quantity | 20 | 20 | 20 | 20 | 10
Carton Weight | 9.5 kg | 9.5 kg | 9.5 kg | 9.5 kg | 11 kg
Carton Dimension | 60 cm x 36 cm x 25 cm | 60 cm x 36 cm x 25 cm | 60 cm x 36 cm x 25 cm | 60 cm x 36 cm x 25 cm | 60 cm x 25 cm x 18 cm