## Sheet1
Data Sheet - DEDICATED LED PRODUCT WITH BUILT IN SENSOR | Information from Supplier
CLA Logo Type
Catalogue Category
Peach Group Name
CLA Part Number | HIBTRI2
PART DETAIL
Fitting Detail
IP Rating | IP65
IK Rating | N/A
Warranty | 5 YEARS
Warranty Conditions (if applicable) | N/A
Suitable for use 24 hours / 7 days a week YES or NO | YES
If NO, recommended usage | N/A
Colour / Shape / Mounting (Recessed or Surface Mounted) | Black / Round / Suspend
Photograph Product
Line Drawing
Globe Base | N/A
Cut Out Size | N/A
Dimension and weight 1 piece (Length / width and depth) | Dia 350mmxD175mm and NET Weight: 2950g
Flex and plug YES or NO (Length) | Yes, 1.2m Flex and plug
Barcode | 9326191039409
Country of Manufacture | PRC
Screw Material | N/A
Spring Material | N/A
Diffuser Construction Material | PC
Diffuser Dimensions | Dia265mm
Diffuser Colour | Clear
Maximum Load Capacity / Can be driven over YES or NO | N/A
Faceplate Construction Material | Aluminium
Faceplate Finish (electroplated or powdercoated) | Powdercoated
Faceplate Colour / Pantone | Matt Black
Housing Construction Material | Aluminium
Housing Finish (electroplated or powdercoated) | Powdercoated
Housing Colour / Pantone | Matt Black
Corrosion Treatment Type | Powdercoated
Sleeve / Canister Construction Material | N/A
Sleeve / Canister Dimensions (H X OD) | N/A
Sleeve / Canister Cutout (H X OD) | N/A
Mounting Type (Recessed or surface mounted) | Suspended
Adjustable YES or NO | N/A
Degree of Adjustability / Tilt / Swivel | N/A
Mounting Plate / Bracket / Base / Back Plate Material | N/A
Mounting Plate / Bracket / Base / Back Plate Dimensions | N/A
Photograph or Line Drawing of mounting (rear of fitting or mounting plate with dimensions and screw placement)
LED Detail
Wattage | 100W-150W-200W switchable
Colour changeable YES or NO | Yes
If YES, mechanism type (SWITCH on rear / Remote Control etc) | By SWITCH ON Driver
Kelvin / Colour Temperature(s) (Separate for each kelvin if multi coloured) | 3000K - 4000K - 5700K
Lumens (per Kelvin) | 100W: 16500lm-3000K / 17500lm-4000K / 17000lm-5700K 150W: 23250lm-3000K / 25500lm-4000K / 24000lm-5700K 200W: 30000lm-3000K / 32000lm-4000K / 31000lm-5700K
LED Chip Manufacturer | LUMILEDS
LED Chip Type | SMD2835
LED Chip Qty | 320pcs 3000K+320pcs 5700K （8B40C）
Beam Angle | 90°
CRI | ≥70Ra
Equilavent Incandescent Wattage | N/A
Luminous Efficiency (If available) | 150-175lm/W
Power Factor | 0.95
Heat sink Construction Material | Aluminium
Operating Temperature | -20…50℃
The life of the lamp will gradually reduce if used outside these temperature parameters | YES
Nominal/Average Lifetime | 45,000Hrs
Control Gear Detail
Driver external (attached with flex and cavity space required) or/ inbuilt (attached or part of fitting - no cavity required) | Inbuilt
Driver Hardwired OR Plug in OR Battery Operated | Hardwired
Driver Dimensions (L X W X D + Flex and Plug Detail) | 128x128x55mm + 1.2m flex and plug
Driver Brand | ZHIHE
Driver Model (Fuse Resistor / PCB Model) | ZH-HBG-200NLIII-260HC
Input Voltage | AC240V~
Rated Frequency | 50HZ
Driver Input Voltage Range | AC120-277V~
Driver Constant Current or Constant Voltage | Constant Current
Driver output voltage | DC180-260V
Start Character | ＜0.5s
Driver minimum load | 144W
Driver maximum load | 280W
Driver Input Current | 900mA
Driver output Current | 800mA
Driver inrush Current | 80Amax. @220Vac, 25℃ cold start
Driver Nominal Current | 900mA
Driver Ripple Noise | 25%
Dimmable YES or NO | YES
Driver dimmable YES or NO | YES
Recommended Dimmers / Drivers | 1-10V dimmers
Recommended Pieces per Dimmer /Driver (minimum and maximum) | Please check with the electrician
2 Way Switching YES or NO | YES
Working Temperature | -20…50℃
Working Humidity | 10%-90%
Maximum Output Cable Length | 20cm
Overload Protection YES or NO | YES
Thermal Protection YES or NO | YES
Short Circuit Protection YES or NO | YES
Cable suitable for use with | 3x1.0mm²
DALI suitable | N/A
C-BUS suitable | N/A
SYMBOLS
On/Off Test Result | 22500
Class II (Double insulated) YES or NO | CLASS I
IC-4 Rated YES or NO | NO
Dimmable YES or NO | YES (With 1-10V Dimmer only)
Distributed by : CLA, an AUSTRALIAN OWNED COMPANY
www.clalighting.com.au
Packaging
Package Inclusions (including Hardware components) | 1 x fitting, 1 x Hook, 1 x installation instruction card, 1 x Warranty Card
Individual Piece Dimensions | L37 xW37 xH15 cm
Individual Piece Weight | 3.6 Kg
Inner Carton Quantity | 1
Inner Carton Dimensions | L37 xW37 xH15 cm
Inner Carton Weight | 3.6 Kg
Outer Carton Quantity | 1
Outer Carton Dimensions | L37 xW37 xH15 cm
Outer Carton Weight | 3.6 Kg